## Sheet1
File | Directory Location of File | Hardcoded Value(s) | Line Number(s) in File | Notes | Suggested Priority
CentralCoolingPlant.mot | geojson-modelica-translator\geojson_modelica_translator\model_connectors\plants\templates | Number of chillers | 7-9 | Note that the maximum # of chillers could be addressed as well if the modeling structure supports making that flexible. | High | Criteria for prioritization
HeatingWaterPumpSpeed.mo | geojson-modelica-translator\geojson_modelica_translator\model_connectors\plants\templates | Number of HHW pumps | 5-6 | Note that the maximum # of pumps could also be addressed, if compatible with the modeling approach to make the maximum # more flexible. | High | High | Hard-coded values for parameters directly related to intensive properties, such as temperature or pressure setpoints
ChilledWaterPumpSpeed.mo | geojson-modelica-translator\geojson_modelica_translator\model_connectors\plants\templates | Number of CHW pumps | 5-6 | Note that the maximum # of pumps could also be addressed, if compatible with the modeling approach to make the maximum # more flexible. | High | Medium | Hard-coded values for staging or scaling factors
CentralHeatingPlant.mo | geojson-modelica-translator\geojson_modelica_translator\model_connectors\plants\templates | No. of boilers | 6-7 |  | High | Low | Cases where de-hardcoding should wait for further development of the GMT
CoolingTowerWithBypass.mo | geojson-modelica-translator\geojson_modelica_translator\model_connectors\plants\templates | No. of cooling towers | 6-7 |  | High
CoolingTowerParallel.mo | geojson-modelica-translator\geojson_modelica_translator\model_connectors\plants\templates | No. of cooling towers | 8-9 |  | High
CoolingPlant_Instance.mopt | geojson-modelica-translator\geojson_modelica_translator\model_connectors\plants\templates | Various temperature and differential pressure setpoints, and temperature differential across the evaporator, as well as the ratio of the min/max mass flow rate for the chiller | 5-52 | Minimum mass flow rate ratio is probably a lower priority for dehardcoding, cf the other parameters in this file. | High
HeatingPlant_Instance.mopt | geojson-modelica-translator\geojson_modelica_translator\model_connectors\plants\templates | Various temperature setpoints and differentials, pressure differentials, and the ratio of min to max flow for the boiler | 8-31 | Minimum mass flow rate ratio is probably a lower priority for dehardcoding, cf the other parameters in this file. | High
CentralHeatingPlant.mo | geojson-modelica-translator\geojson_modelica_translator\model_connectors\plants\templates | Valve nominal pressure drop | 132 | Not clear how influential this parameter is--if not, it may not be a high priority. Perhaps this parameter could be set the way valve dP is set for the central cooling plant. | High
NetworkChilledWaterStub_Instance.mopt | geojson-modelica-translator\geojson_modelica_translator\model_connectors\networks\templates | CHW supply temp | 7 | Will these stub files be used long-term? If not, probably not a high priority. | High
NetworkHeatedWaterStub_Instance.mopt | geojson-modelica-translator\geojson_modelica_translator\model_connectors\networks\templates | HHW supply temp | 7 | Will these stub files be used long-term? If not, probably not a high priority. | High
Network2Pipe_Instance.mopt | geojson-modelica-translator\geojson_modelica_translator\model_connectors\networks\templates | Differential pressure setpoint | 22 |  | High
TimeSeries_Instance.mopt | geojson-modelica-translator\geojson_modelica_translator\model_connectors\energy_transfer_systems\templates | Nominal temperatures & temperature differentials | 3-5 |  | High
TeaserBuilding.mot | geojson-modelica-translator\geojson_modelica_translator\model_connectors\energy_transfer_systems\templates | Various parameters, including nominal temperatures and pressure drops | 17-88 |  | High
SpawnCouplingBuilding.mot | geojson-modelica-translator\geojson_modelica_translator\model_connectors\energy_transfer_systems\templates | Nominal water temperatures | 12-13 |  | High
CoolingIndirect_Instance.mopt | geojson-modelica-translator\geojson_modelica_translator\model_connectors\energy_transfer_systems\templates | ETS model parameter values, including nominal pressure drops & temperatures | 6-15 |  | High
HeatingIndirect_Instance.mopt | geojson-modelica-translator\geojson_modelica_translator\model_connectors\energy_transfer_systems\templates | ETS model parameter values, including nominal pressure drops & temperatures | 7-19 |  | High
CoolingTowerParallel.mo | geojson-modelica-translator\geojson_modelica_translator\model_connectors\plants\templates | Design water-air ratio | 27 |  | Medium
CoolingTowerWithBypass.mo | geojson-modelica-translator\geojson_modelica_translator\model_connectors\plants\templates | Design water-air ratio | 23 |  | Medium
ChillerStage.mo | geojson-modelica-translator\geojson_modelica_translator\model_connectors\plants\templates | Scaling factors for chiller staging | 8-9 | Even if we keep this non-configurable by the user, the value could be linked through a variable across the several .mo files related to the plant, to make it easier for the developers to modify in the future. | Medium
HeatingWaterPumpSpeed.mo | geojson-modelica-translator\geojson_modelica_translator\model_connectors\plants\templates | Maximum number of HHW pumps and min flow rate ratio | 5-6, 15 | This might be inherent to the modeling approach--do we want to consider a different approach in the future that would allow for more pumps, or not have a maximum # enforced? | Medium
ChilledWaterPumpSpeed.mo | geojson-modelica-translator\geojson_modelica_translator\model_connectors\plants\templates | Maximum number of CHW pumps | 5-6 | This might be inherent to the modeling approach--do we want to consider a different approach in the future that would allow for more pumps, or not have a maximum # enforced? | Medium
BoilerStage.mo | geojson-modelica-translator\geojson_modelica_translator\model_connectors\plants\templates | Scaling factors for boiler staging | 8-10 |  | Medium
CentralHeatingPlant.mo | geojson-modelica-translator\geojson_modelica_translator\model_connectors\plants\templates | Scaling factors for boiler staging | 108-109 |  | Medium
Network2Pipe_Instance.mopt | geojson-modelica-translator\geojson_modelica_translator\model_connectors\networks\templates | Scaling factors between building and district dP values | 12-17 | Not clear how extensible these scaling factors are | Medium
Spawn_Instance.mopt | geojson-modelica-translator\geojson_modelica_translator\model_connectors\load_connectors\templates | Factors used in calculations of nominal heating and cooling loads | 1-2 | Not clear if these are scaling factors and/or could be set programatically | Medium
time_series_template.json | geojson-modelica-translator\geojson_modelica_translator\system_parameters | Bldg load and ETS model related parameters | 5-30 | Building supply temperatures could be read from time series load files. Should other parameter values, (such as those related to the design of the ETS itself), be set directly by the user in this file, or should they be variables that are read from another configuration file? This will also need to be expanded to account for different ETS model types as they become available. | Medium
ComponentDefinitions.mopt | geojson-modelica-translator\geojson_modelica_translator\model_connectors\couplings\templates\CoolingIndirect_NetworkChilledWaterStub | A ratio between the primary & secondary water flow rates is hard-coded. | 6 |  | Medium
ComponentDefinitions.mopt | geojson-modelica-translator\geojson_modelica_translator\model_connectors\couplings\templates\HeatingIndirect_NetworkHeatedWaterStub | A ratio between the primary & secondary water flow rates is hard-coded. | 4 |  | Medium
CentralCoolingPlant.mot | geojson-modelica-translator\geojson_modelica_translator\model_connectors\plants\templates | Maximum # of chillers | 7-9 | This might be inherent to the modeling approach--do we want to consider a different approach in the future that would allow for more chillers, or not have a maximum # enforced? | Low
spawn_fmu.mot | geojson-modelica-translator\geojson_modelica_translator\modelica\model_connectors\templates | Path to "Experimental/EnergyPlus/Validation/RefBldgSmallOffice.mos" to simulate and plot. | 62 | Note from Amy: I'm not exactly sure how this line is being used. | Low
system_parameters.py | geojson-modelica-translator\geojson_modelica_translator\system_parameters | The indirect ETS option is used without an option for configuration with a direct ETS | 283, 292 | This will probably need to wait for a "direct ETS" model to be available. | Low
Note on F1: [Threaded comment] Your version of Excel allows you to read this threaded comment; however, any edits to it will get removed if the file is opened in a newer version of Excel. Learn more: https://go.microsoft.com/fwlink/?linkid=870924 Comment: (by Amy)